## Sheet1
U	chipsets:82371AB	82371AB	https://datasheet.datasheetarchive.com/originals/library/Datasheets-UEA1/DSAFRAZ0011694.pdf	Intel PIIX4 Southbridge

pin	type	name	side	hidden	description
B10	Tri-state	AD0	left
A10	Tri-state	AD1	left
D7	Tri-state	AD10	left
C7	Tri-state	AD11	left
B7	Tri-state	AD12	left
A7	Tri-state	AD13	left
D6	Tri-state	AD14	left
E6	Tri-state	AD15	left
E4	Tri-state	AD16	left
C4	Tri-state	AD17	left
B4	Tri-state	AD18	left
A4	Tri-state	AD19	left
D9	Tri-state	AD2	left
D3	Tri-state	AD20	left
E3	Tri-state	AD21	left
C3	Tri-state	AD22	left
B3	Tri-state	AD23	left
E2	Tri-state	AD24	left
C2	Tri-state	AD25	left
B2	Tri-state	AD26	left
A2	Tri-state	AD27	left
D1	Tri-state	AD28	left
E1	Tri-state	AD29	left
C9	Tri-state	AD3	left
C1	Tri-state	AD30	left
B1	Tri-state	AD31	left
B9	Tri-state	AD4	left
A9	Tri-state	AD5	left
D8	Tri-state	AD6	left
E8	Tri-state	AD7	left
B8	Tri-state	AD8	left
A8	Tri-state	AD9	left
J17	output	APICACK#/GPO12	right
H18	output	APICCS#/GPO13	right
K18	input	APICREQ#/ GPI5	right
Y4	output	AEN	right
P1	Open-collector	A20GATE	right
M20	Open-collector	A20M#	right
U10	output	BALE	right
U19	input	BATLOW#/ GPI9	left
M2	output	BIOSCS#	right
C8	Tri-state	C/BE0#	left
C6	Tri-state	C/BE1#	left
D4	Tri-state	C/BE2#	left
D2	Tri-state	C/BE3#	left
L3	input	CLK48	left
C10	Tri-state	CLKRUN#	left
R17	input	CONFIG1	left
R18	input	CONFIG2	left
M19	Open-collector	CPURST	left
R1	output	CPU_STP#	right
U14	output	DACK0#	left
W6	output	DACK1#	left
Y10	output	DACK2#	left
V5	output	DACK3#	left
T15	output	DACK5#	left
V16	output	DACK6#	left
W17	output	DACK7#	left
E5	Tri-state	DEVSEL#	left
W15	input	DREQ0	left
U6	input	DREQ1	left
V2	input	DREQ2	left
U5	input	DREQ3	left
Y16	input	DREQ5	left
U16	input	DREQ6	left
U17	input	DREQ7	left
V20	input	EXTSMI#	left
K19	input	FERR#	right
A5	Tri-state	FRAME#	left
N1	output	GNTA#	left
P2	output	GNTB#	left
P4	output	GNTC#	left
P19	input	GPI1	right
L2	input	GPI13	right
J3	input	GPI14	right
L5	input	GPI15	right
K3	input	GPI16	right
K4	input	GPI17	right
H1	input	GPI18	right
H4	input	GPI19	right
H5	input	GPI20	right
G3	input	GPI21	right
G4	output	GPO0	right
T19	output	GPO8	right
G5	output	GPO27	right
F2	output	GPO28	right
F3	output	GPO29	right
F4	output	GPO30	right
A3	input	IDSEL	left
L17	Open-collector	IGNNE#	right
L18	Open-collector	INIT	left
L19	Open-collector	INTR	left
Y1	input	IOCHK#/GPI0	right
T3	Tri-state	IOCHRDY	right
V12	input	IOCS16#	right
Y5	Tri-state	IOR#	right
T4	Tri-state	IOW#	right
B5	Tri-state	IRDY#	left
H20	output	IRQ0/GPO14	left
J20	input	IRQ1	left
T9	input	IRQ3	left
W9	input	IRQ4	left
U8	input	IRQ5	left
V8	input	IRQ6	left
Y8	input	IRQ7	left
Y20	Tri-state	IRQ8#/GPI6	left
U1	output	IRQ9OUT/ GP029	left
U12	input	IRQ10	right
W13	input	IRQ11	left
T13	input	IRQ12/M	left
V14	input	IRQ14	left
Y14	input	IRQ15	left
K1	output	KBCCS#/ GP026	right
Y15	output	LA17	right
T14	output	LA18	right
W14	output	LA19	right
U13	output	LA20	right
V13	output	LA21	right
Y13	output	LA22	right
T12	output	LA23	right
P16	input	LID/GPI10	left
N4	output	MCCS#	right
Y12	Tri-state	MEMCS16#	right
V15	Tri-state	MEMR#	right
U15	Tri-state	MEMW#	right
L20	Open-collector	NMI	left
J1	input	OC0#	left
J2	input	OC1#	left
V11	input	OSC	left
B6	output	PAR	left
D11	input	PCICLK	left
E10	input	PCIREQA#	left
A11	input	PCIREQB#	left
B11	input	PCIREQC#	left
C11	input	PCIREQD#	left
A1	output	PCIRST#	left
R2	output	PCI_STP#	left
L4	output	PCS0#	right
N5	output	PCS1#	right
G16	output	PDA0	right
G18	output	PDA1	right
G17	output	PDA2	right
H17	output	PDCS1#	right
H16	output	PDCS3#	right
F20	Tri-state	PDD0	right
E18	Tri-state	PDD1	right
C19	Tri-state	PDD10	right
D19	Tri-state	PDD11	right
D17	Tri-state	PDD12	right
E19	Tri-state	PDD13	right
E17	Tri-state	PDD14	right
F19	Tri-state	PDD15	right
E20	Tri-state	PDD2	right
D18	Tri-state	PDD3	right
D20	Tri-state	PDD4	right
C20	Tri-state	PDD5	right
B20	Tri-state	PDD6	right
A20	Tri-state	PDD7	right
A19	Tri-state	PDD8	right
B19	Tri-state	PDD9	right
G19	output	PDDACK#	right
F18	input	PDDREQ	right
F17	output	PDIOR#	right
F16	output	PDIOW#	right
B12	output	PHOLD#	left
A12	input	PHLDA#	left
G20	input	PIORDY	right
R3	Tri-state	PIRQA#	left
R4	Tri-state	PIRQB#	left
P5	Tri-state	PIRQC#	left
G1	Tri-state	PIRQD#/USBOUT	left
U20	input	PWRBTN#	left
M18	input	PWROK	left
N20	input	RCIN#	left
P18	input	RI#/GPI12	left
M17	input	RSMRST#	left
L1	output	RTCALE/ GP025	right
K2	output	RTCCS#/ GP024	right
N19	Tri-state	RTCX1	right
R20	Tri-state	RTCX2	right
W7	Tri-state	REFRESH#	left
M1	input	REQA#/GPI2	left
N2	input	REQB#/GPI3	left
P3	input	REQC#/GPI4	left
W1	output	RSTDRV	left
U11	Tri-state	SA0	right
T11	Tri-state	SA1	right
W8	Tri-state	SA10	right
U7	Tri-state	SA11	right
V7	Tri-state	SA12	right
Y7	Tri-state	SA13	right
V6	Tri-state	SA14	right
Y6	Tri-state	SA15	right
T5	Tri-state	SA16	right
W5	Tri-state	SA17	right
U4	Tri-state	SA18	right
V4	Tri-state	SA19	right
W11	Tri-state	SA2	right
Y11	Tri-state	SA3	right
T10	Tri-state	SA4	right
W10	Tri-state	SA5	right
U9	Tri-state	SA6	right
V9	Tri-state	SA7	right
Y9	Tri-state	SA8	right
T8	Tri-state	SA9	right
W12	Tri-state	SBHE#	right
V3	Tri-state	SD0	right
W3	Tri-state	SD1	right
Y17	Tri-state	SD10	right
V17	Tri-state	SD11	right
Y18	Tri-state	SD12	right
W18	Tri-state	SD13	right
Y19	Tri-state	SD14	right
W19	Tri-state	SD15	right
U2	Tri-state	SD2	right
T2	Tri-state	SD3	right
W2	Tri-state	SD4	right
Y2	Tri-state	SD5	right
T1	Tri-state	SD6	right
V1	Tri-state	SD7	right
W16	Tri-state	SD8	right
T16	Tri-state	SD9	right
C17	output	SDA0	right
B17	output	SDA1	right
A18	output	SDA2	right
B18	output	SDCS1#	right
C18	output	SDCS3#	right
E15	Tri-state	SDD0	right
B15	Tri-state	SDD1	right
D13	Tri-state	SDD10	right
B14	Tri-state	SDD11	right
E14	Tri-state	SDD12	right
A15	Tri-state	SDD13	right
C15	Tri-state	SDD14	right
D15	Tri-state	SDD15	right
D14	Tri-state	SDD2	right
C14	Tri-state	SDD3	right
A14	Tri-state	SDD4	right
C13	Tri-state	SDD5	right
A13	Tri-state	SDD6	right
C12	Tri-state	SDD7	right
D12	Tri-state	SDD8	right
B13	Tri-state	SDD9	right
A17	output	SDDACK#	right
A16	input	SDDREQ	right
C16	output	SDIOR#	right
B16	output	SDIOW#	right
A6	Tri-state	SERR#	left
D16	input	SIORDY	right
J19	Tri-state	SERIRQ/GPI7	left
K20	Open-collector	SLP#	left
N17	input	SMBALERT#/ GPI11	right
R19	Tri-state	SMBCLK	right
T20	Tri-state	SMBDATA	right
W4	output	SMEMR#	right
U3	output	SMEMW#	right
P20	Open-collector	SMI#	left
K17	output	SPKR	left
D5	Tri-state	STOP#	left
J18	Open-collector	STPCLK#	left
W20	output	SUSA#	left
V19	output	SUSB#/GPO15	left
U18	output	SUSC#/GPO16	left
P17	output	SUSCLK	left
T17	output	SUS_STAT1#	right
T18	output	SUS_STAT2#	right
T7	output	SYSCLK	right
V10	output	TC	left
V18	input	TEST#	left
H19	input	THRM#/GPI8	left
C5	Tri-state	TRDY#	left
G2	Tri-state	USBP0+	left
H3	Tri-state	USBPO-	left
F1	Tri-state	USBP1+	left
H2	Tri-state	USBP1-	left
M3	output	XDIR#	right
M4	output	XOE#	right
Y3	input	ZEROWS#	right
K16	output	ZZ/GPO19	left
E9	power_in	VCC	top
E11	power_in	VCC	top
E12	power_in	VCC	top
E16	power_in	VCC	top
F5	power_in	VCC	top
F6	power_in	VCC	top
F14	power_in	VCC	top
F15	power_in	VCC	top
G6	power_in	VCC	top
P15	power_in	VCC	top
R6	power_in	VCC	top
R7	power_in	VCC	top
R15	power_in	VCC	top
T6	power_in	VCC	top
L16	power_in	VCC(RTC)	top
N16	power_in	VCC(SUS)	top
R16	power_in	Vcc(SUS)	top
K5	power_in	VCC(USB)	top
J16	power_in	VREF	top
D10	gnd	VSS	bottom
E7	gnd	VSS	bottom
E13	gnd	VSS	bottom
J9	gnd	VSS	bottom
J10	gnd	VSS	bottom
J11	gnd	VSS	bottom
J12	gnd	VSS	bottom
K9	gnd	VSS	bottom
K10	gnd	VSS	bottom
K11	gnd	VSS	bottom
K12	gnd	VSS	bottom
L9	gnd	VSS	bottom
L10	gnd	VSS	bottom
L11	gnd	VSS	bottom
L12	gnd	VSS	bottom
M9	gnd	VSS	bottom
M10	gnd	VSS	bottom
M11	gnd	VSS	bottom
M12	gnd	VSS	bottom
J5	gnd	VSS(USB)	bottom
J4	nc	NC	bottom
M5	nc	NC	bottom
M16	nc	NC	bottom
N3	nc	NC	bottom
N18	nc	NC	bottom
R5	nc	NC	bottom